## Variables
Variable | Type | Size (Bytes) | Initial value | Description
C[3] | Array | 3 x 3 = 6 | (Read from EEPROM) | Number of cycles (end time in 24 hour clock)
C_D | Byte | 1 | (Read from EEPROM) | Delays
C_T[2] | Array | 2 x 1 = 2 | (Read from EEPROM) | Time taken for each cycle
C_ON[3][10][3] | Array Byte | 3 x 10 x3 = 90 | (Read from EEPROM) | On times
C_BLINK[3][10][3] | Array Byte | 3 x 10 x3 = 90 | (Read from EEPROM) | Blink times
STATE | BOOL-ARRAY | 2 x 8 = 16 |  | States of the output lines
CONFIG0 | Byte | 1 | 0 | Configurations 0 Byte
C_S | UINT2 | 2 x 1 = 2 |  | Cycle's second
S | UNIT3 | 3 x 1 = 3 |  | Second of the day

## CONFIG0
Config byte
RTC working condition
[10 empty] | 0 | Not working
[10 empty] | 1 | Good condition
GPS working condition
[10 empty] | 0 | Not working
[10 empty] | 1 | Good condition
SelectedCycle
| 7 | 6 | 5 | 4 | 3 | 2 | 1 | 0
Time sync Status
[10 empty] | 0 | GPS IS OFF AND TIME IS SYNCHRONIZATION IS COMPLETE
[10 empty] | 1 | GPS ON AND TIME CONFIGURATION IS RUNNING
Out of sync
[10 empty] | 0 | SYNCHRONIZATION IS WORKING
[10 empty] | 1 | OUT OF SYNCHRONIZATION

## Rules
1 | Values given in C is exact multiple of total time taken in that cycle (C_T)
2 | Each

## EEPROM
Address | Address in HEX | Variable | Variable breakup
0 | 00 | C_D | C_D
1 | 01 | C | C[0] | LSB
2 | 02 | C | C[0]
3 | 03 | C | C[0] | MSB
4 | 04 | C | C[1] | LSB
5 | 05 | C | C[1]
6 | 06 | C | C[1] | MSB
7 | 07 | C | C[2] | LSB
8 | 08 | C | C[2]
9 | 09 | C | C[2] | MSB
10 | 0A | C_ON | C_ON[0][0][0] |  | 0 | 0 | 0 | C_ON[0][0][0]
11 | 0B | C_ON | C_ON[0][0][1] |  | 0 | 0 | 1 | C_ON[0][0][1]
12 | 0C | C_ON | C_ON[0][0][2] |  | 0 | 0 | 2 | C_ON[0][0][2]
13 | 0D | C_ON | C_ON[0][1][0] |  | 0 | 1 | 0 | C_ON[0][1][0]
14 | 0E | C_ON | C_ON[0][1][1] |  | 0 | 1 | 1 | C_ON[0][1][1]
15 | 0F | C_ON | C_ON[0][1][2] |  | 0 | 1 | 2 | C_ON[0][1][2]
16 | 10 | C_ON | C_ON[0][2][0] |  | 0 | 2 | 0 | C_ON[0][2][0]
17 | 11 | C_ON | C_ON[0][2][1] |  | 0 | 2 | 1 | C_ON[0][2][1]
18 | 12 | C_ON | C_ON[0][2][2] |  | 0 | 2 | 2 | C_ON[0][2][2]
19 | 13 | C_ON | C_ON[0][3][0] |  | 0 | 3 | 0 | C_ON[0][3][0]
20 | 14 | C_ON | C_ON[0][3][1] |  | 0 | 3 | 1 | C_ON[0][3][1]
21 | 15 | C_ON | C_ON[0][3][2] |  | 0 | 3 | 2 | C_ON[0][3][2]
22 | 16 | C_ON | C_ON[0][4][0] |  | 0 | 4 | 0 | C_ON[0][4][0]
23 | 17 | C_ON | C_ON[0][4][1] |  | 0 | 4 | 1 | C_ON[0][4][1]
24 | 18 | C_ON | C_ON[0][4][2] |  | 0 | 4 | 2 | C_ON[0][4][2]
25 | 19 | C_ON | C_ON[0][5][0] |  | 0 | 5 | 0 | C_ON[0][5][0]
26 | 1A | C_ON | C_ON[0][5][1] |  | 0 | 5 | 1 | C_ON[0][5][1]
27 | 1B | C_ON | C_ON[0][5][2] |  | 0 | 5 | 2 | C_ON[0][5][2]
28 | 1C | C_ON | C_ON[0][6][0] |  | 0 | 6 | 0 | C_ON[0][6][0]
29 | 1D | C_ON | C_ON[0][6][1] |  | 0 | 6 | 1 | C_ON[0][6][1]
30 | 1E | C_ON | C_ON[0][6][2] |  | 0 | 6 | 2 | C_ON[0][6][2]
31 | 1F | C_ON | C_ON[0][7][0] |  | 0 | 7 | 0 | C_ON[0][7][0]
32 | 20 | C_ON | C_ON[0][7][1] |  | 0 | 7 | 1 | C_ON[0][7][1]
33 | 21 | C_ON | C_ON[0][7][2] |  | 0 | 7 | 2 | C_ON[0][7][2]
34 | 22 | C_ON | C_ON[0][8][0] |  | 0 | 8 | 0 | C_ON[0][8][0]
35 | 23 | C_ON | C_ON[0][8][1] |  | 0 | 8 | 1 | C_ON[0][8][1]
36 | 24 | C_ON | C_ON[0][8][2] |  | 0 | 8 | 2 | C_ON[0][8][2]
37 | 25 | C_ON | C_ON[0][9][0] |  | 0 | 9 | 0 | C_ON[0][9][0]
38 | 26 | C_ON | C_ON[0][9][1] |  | 0 | 9 | 1 | C_ON[0][9][1]
39 | 27 | C_ON | C_ON[0][9][2] |  | 0 | 9 | 2 | C_ON[0][9][2]
40 | 28 | C_ON | C_ON[1][0][0] |  | 1 | 0 | 0 | C_ON[1][0][0]
41 | 29 | C_ON | C_ON[1][0][1] |  | 1 | 0 | 1 | C_ON[1][0][1]
42 | 2A | C_ON | C_ON[1][0][2] |  | 1 | 0 | 2 | C_ON[1][0][2]
43 | 2B | C_ON | C_ON[1][1][0] |  | 1 | 1 | 0 | C_ON[1][1][0]
44 | 2C | C_ON | C_ON[1][1][1] |  | 1 | 1 | 1 | C_ON[1][1][1]
45 | 2D | C_ON | C_ON[1][1][2] |  | 1 | 1 | 2 | C_ON[1][1][2]
46 | 2E | C_ON | C_ON[1][2][0] |  | 1 | 2 | 0 | C_ON[1][2][0]
47 | 2F | C_ON | C_ON[1][2][1] |  | 1 | 2 | 1 | C_ON[1][2][1]
48 | 30 | C_ON | C_ON[1][2][2] |  | 1 | 2 | 2 | C_ON[1][2][2]
49 | 31 | C_ON | C_ON[1][3][0] |  | 1 | 3 | 0 | C_ON[1][3][0]
50 | 32 | C_ON | C_ON[1][3][1] |  | 1 | 3 | 1 | C_ON[1][3][1]
51 | 33 | C_ON | C_ON[1][3][2] |  | 1 | 3 | 2 | C_ON[1][3][2]
52 | 34 | C_ON | C_ON[1][4][0] |  | 1 | 4 | 0 | C_ON[1][4][0]
53 | 35 | C_ON | C_ON[1][4][1] |  | 1 | 4 | 1 | C_ON[1][4][1]
54 | 36 | C_ON | C_ON[1][4][2] |  | 1 | 4 | 2 | C_ON[1][4][2]
55 | 37 | C_ON | C_ON[1][5][0] |  | 1 | 5 | 0 | C_ON[1][5][0]
56 | 38 | C_ON | C_ON[1][5][1] |  | 1 | 5 | 1 | C_ON[1][5][1]
57 | 39 | C_ON | C_ON[1][5][2] |  | 1 | 5 | 2 | C_ON[1][5][2]
58 | 3A | C_ON | C_ON[1][6][0] |  | 1 | 6 | 0 | C_ON[1][6][0]
59 | 3B | C_ON | C_ON[1][6][1] |  | 1 | 6 | 1 | C_ON[1][6][1]
60 | 3C | C_ON | C_ON[1][6][2] |  | 1 | 6 | 2 | C_ON[1][6][2]
61 | 3D | C_ON | C_ON[1][7][0] |  | 1 | 7 | 0 | C_ON[1][7][0]
62 | 3E | C_ON | C_ON[1][7][1] |  | 1 | 7 | 1 | C_ON[1][7][1]
63 | 3F | C_ON | C_ON[1][7][2] |  | 1 | 7 | 2 | C_ON[1][7][2]
64 | 40 | C_ON | C_ON[1][8][0] |  | 1 | 8 | 0 | C_ON[1][8][0]
65 | 41 | C_ON | C_ON[1][8][1] |  | 1 | 8 | 1 | C_ON[1][8][1]
66 | 42 | C_ON | C_ON[1][8][2] |  | 1 | 8 | 2 | C_ON[1][8][2]
67 | 43 | C_ON | C_ON[1][9][0] |  | 1 | 9 | 0 | C_ON[1][9][0]
68 | 44 | C_ON | C_ON[1][9][1] |  | 1 | 9 | 1 | C_ON[1][9][1]
69 | 45 | C_ON | C_ON[1][9][2] |  | 1 | 9 | 2 | C_ON[1][9][2]
70 | 46 | C_ON | C_ON[2][0][0] |  | 2 | 0 | 0 | C_ON[2][0][0]
71 | 47 | C_ON | C_ON[2][0][1] |  | 2 | 0 | 1 | C_ON[2][0][1]
72 | 48 | C_ON | C_ON[2][0][2] |  | 2 | 0 | 2 | C_ON[2][0][2]
73 | 49 | C_ON | C_ON[2][1][0] |  | 2 | 1 | 0 | C_ON[2][1][0]
74 | 4A | C_ON | C_ON[2][1][1] |  | 2 | 1 | 1 | C_ON[2][1][1]
75 | 4B | C_ON | C_ON[2][1][2] |  | 2 | 1 | 2 | C_ON[2][1][2]
76 | 4C | C_ON | C_ON[2][2][0] |  | 2 | 2 | 0 | C_ON[2][2][0]
77 | 4D | C_ON | C_ON[2][2][1] |  | 2 | 2 | 1 | C_ON[2][2][1]
78 | 4E | C_ON | C_ON[2][2][2] |  | 2 | 2 | 2 | C_ON[2][2][2]
79 | 4F | C_ON | C_ON[2][3][0] |  | 2 | 3 | 0 | C_ON[2][3][0]
80 | 50 | C_ON | C_ON[2][3][1] |  | 2 | 3 | 1 | C_ON[2][3][1]
81 | 51 | C_ON | C_ON[2][3][2] |  | 2 | 3 | 2 | C_ON[2][3][2]
82 | 52 | C_ON | C_ON[2][4][0] |  | 2 | 4 | 0 | C_ON[2][4][0]
83 | 53 | C_ON | C_ON[2][4][1] |  | 2 | 4 | 1 | C_ON[2][4][1]
84 | 54 | C_ON | C_ON[2][4][2] |  | 2 | 4 | 2 | C_ON[2][4][2]
85 | 55 | C_ON | C_ON[2][5][0] |  | 2 | 5 | 0 | C_ON[2][5][0]
86 | 56 | C_ON | C_ON[2][5][1] |  | 2 | 5 | 1 | C_ON[2][5][1]
87 | 57 | C_ON | C_ON[2][5][2] |  | 2 | 5 | 2 | C_ON[2][5][2]
88 | 58 | C_ON | C_ON[2][6][0] |  | 2 | 6 | 0 | C_ON[2][6][0]
89 | 59 | C_ON | C_ON[2][6][1] |  | 2 | 6 | 1 | C_ON[2][6][1]
90 | 5A | C_ON | C_ON[2][6][2] |  | 2 | 6 | 2 | C_ON[2][6][2]
91 | 5B | C_ON | C_ON[2][7][0] |  | 2 | 7 | 0 | C_ON[2][7][0]
92 | 5C | C_ON | C_ON[2][7][1] |  | 2 | 7 | 1 | C_ON[2][7][1]
93 | 5D | C_ON | C_ON[2][7][2] |  | 2 | 7 | 2 | C_ON[2][7][2]
94 | 5E | C_ON | C_ON[2][8][0] |  | 2 | 8 | 0 | C_ON[2][8][0]
95 | 5F | C_ON | C_ON[2][8][1] |  | 2 | 8 | 1 | C_ON[2][8][1]
96 | 60 | C_ON | C_ON[2][8][2] |  | 2 | 8 | 2 | C_ON[2][8][2]
97 | 61 | C_ON | C_ON[2][9][0] |  | 2 | 9 | 0 | C_ON[2][9][0]
98 | 62 | C_ON | C_ON[2][9][1] |  | 2 | 9 | 1 | C_ON[2][9][1]
99 | 63 | C_ON | C_ON[2][9][2] |  | 2 | 9 | 2 | C_ON[2][9][2]
100 | 64 | C_BLINK | C_BLINK[0][0][0] |  | 0 | 0 | 0 | C_BLINK[0][0][0]
101 | 65 | C_BLINK | C_BLINK[0][0][1] |  | 0 | 0 | 1 | C_BLINK[0][0][1]
102 | 66 | C_BLINK | C_BLINK[0][0][2] |  | 0 | 0 | 2 | C_BLINK[0][0][2]
103 | 67 | C_BLINK | C_BLINK[0][1][0] |  | 0 | 1 | 0 | C_BLINK[0][1][0]
104 | 68 | C_BLINK | C_BLINK[0][1][1] |  | 0 | 1 | 1 | C_BLINK[0][1][1]
105 | 69 | C_BLINK | C_BLINK[0][1][2] |  | 0 | 1 | 2 | C_BLINK[0][1][2]
106 | 6A | C_BLINK | C_BLINK[0][2][0] |  | 0 | 2 | 0 | C_BLINK[0][2][0]
107 | 6B | C_BLINK | C_BLINK[0][2][1] |  | 0 | 2 | 1 | C_BLINK[0][2][1]
108 | 6C | C_BLINK | C_BLINK[0][2][2] |  | 0 | 2 | 2 | C_BLINK[0][2][2]
109 | 6D | C_BLINK | C_BLINK[0][3][0] |  | 0 | 3 | 0 | C_BLINK[0][3][0]
110 | 6E | C_BLINK | C_BLINK[0][3][1] |  | 0 | 3 | 1 | C_BLINK[0][3][1]
111 | 6F | C_BLINK | C_BLINK[0][3][2] |  | 0 | 3 | 2 | C_BLINK[0][3][2]
112 | 70 | C_BLINK | C_BLINK[0][4][0] |  | 0 | 4 | 0 | C_BLINK[0][4][0]
113 | 71 | C_BLINK | C_BLINK[0][4][1] |  | 0 | 4 | 1 | C_BLINK[0][4][1]
114 | 72 | C_BLINK | C_BLINK[0][4][2] |  | 0 | 4 | 2 | C_BLINK[0][4][2]
115 | 73 | C_BLINK | C_BLINK[0][5][0] |  | 0 | 5 | 0 | C_BLINK[0][5][0]
116 | 74 | C_BLINK | C_BLINK[0][5][1] |  | 0 | 5 | 1 | C_BLINK[0][5][1]
117 | 75 | C_BLINK | C_BLINK[0][5][2] |  | 0 | 5 | 2 | C_BLINK[0][5][2]
118 | 76 | C_BLINK | C_BLINK[0][6][0] |  | 0 | 6 | 0 | C_BLINK[0][6][0]
119 | 77 | C_BLINK | C_BLINK[0][6][1] |  | 0 | 6 | 1 | C_BLINK[0][6][1]
120 | 78 | C_BLINK | C_BLINK[0][6][2] |  | 0 | 6 | 2 | C_BLINK[0][6][2]
121 | 79 | C_BLINK | C_BLINK[0][7][0] |  | 0 | 7 | 0 | C_BLINK[0][7][0]
122 | 7A | C_BLINK | C_BLINK[0][7][1] |  | 0 | 7 | 1 | C_BLINK[0][7][1]
123 | 7B | C_BLINK | C_BLINK[0][7][2] |  | 0 | 7 | 2 | C_BLINK[0][7][2]
124 | 7C | C_BLINK | C_BLINK[0][8][0] |  | 0 | 8 | 0 | C_BLINK[0][8][0]
125 | 7D | C_BLINK | C_BLINK[0][8][1] |  | 0 | 8 | 1 | C_BLINK[0][8][1]
126 | 7E | C_BLINK | C_BLINK[0][8][2] |  | 0 | 8 | 2 | C_BLINK[0][8][2]
127 | 7F | C_BLINK | C_BLINK[0][9][0] |  | 0 | 9 | 0 | C_BLINK[0][9][0]
128 | 80 | C_BLINK | C_BLINK[0][9][1] |  | 0 | 9 | 1 | C_BLINK[0][9][1]
129 | 81 | C_BLINK | C_BLINK[0][9][2] |  | 0 | 9 | 2 | C_BLINK[0][9][2]
130 | 82 | C_BLINK | C_BLINK[1][0][0] |  | 1 | 0 | 0 | C_BLINK[1][0][0]
131 | 83 | C_BLINK | C_BLINK[1][0][1] |  | 1 | 0 | 1 | C_BLINK[1][0][1]
132 | 84 | C_BLINK | C_BLINK[1][0][2] |  | 1 | 0 | 2 | C_BLINK[1][0][2]
133 | 85 | C_BLINK | C_BLINK[1][1][0] |  | 1 | 1 | 0 | C_BLINK[1][1][0]
134 | 86 | C_BLINK | C_BLINK[1][1][1] |  | 1 | 1 | 1 | C_BLINK[1][1][1]
135 | 87 | C_BLINK | C_BLINK[1][1][2] |  | 1 | 1 | 2 | C_BLINK[1][1][2]
136 | 88 | C_BLINK | C_BLINK[1][2][0] |  | 1 | 2 | 0 | C_BLINK[1][2][0]
137 | 89 | C_BLINK | C_BLINK[1][2][1] |  | 1 | 2 | 1 | C_BLINK[1][2][1]
138 | 8A | C_BLINK | C_BLINK[1][2][2] |  | 1 | 2 | 2 | C_BLINK[1][2][2]
139 | 8B | C_BLINK | C_BLINK[1][3][0] |  | 1 | 3 | 0 | C_BLINK[1][3][0]
140 | 8C | C_BLINK | C_BLINK[1][3][1] |  | 1 | 3 | 1 | C_BLINK[1][3][1]
141 | 8D | C_BLINK | C_BLINK[1][3][2] |  | 1 | 3 | 2 | C_BLINK[1][3][2]
142 | 8E | C_BLINK | C_BLINK[1][4][0] |  | 1 | 4 | 0 | C_BLINK[1][4][0]
143 | 8F | C_BLINK | C_BLINK[1][4][1] |  | 1 | 4 | 1 | C_BLINK[1][4][1]
144 | 90 | C_BLINK | C_BLINK[1][4][2] |  | 1 | 4 | 2 | C_BLINK[1][4][2]
145 | 91 | C_BLINK | C_BLINK[1][5][0] |  | 1 | 5 | 0 | C_BLINK[1][5][0]
146 | 92 | C_BLINK | C_BLINK[1][5][1] |  | 1 | 5 | 1 | C_BLINK[1][5][1]
147 | 93 | C_BLINK | C_BLINK[1][5][2] |  | 1 | 5 | 2 | C_BLINK[1][5][2]
148 | 94 | C_BLINK | C_BLINK[1][6][0] |  | 1 | 6 | 0 | C_BLINK[1][6][0]
149 | 95 | C_BLINK | C_BLINK[1][6][1] |  | 1 | 6 | 1 | C_BLINK[1][6][1]
150 | 96 | C_BLINK | C_BLINK[1][6][2] |  | 1 | 6 | 2 | C_BLINK[1][6][2]
151 | 97 | C_BLINK | C_BLINK[1][7][0] |  | 1 | 7 | 0 | C_BLINK[1][7][0]
152 | 98 | C_BLINK | C_BLINK[1][7][1] |  | 1 | 7 | 1 | C_BLINK[1][7][1]
153 | 99 | C_BLINK | C_BLINK[1][7][2] |  | 1 | 7 | 2 | C_BLINK[1][7][2]
154 | 9A | C_BLINK | C_BLINK[1][8][0] |  | 1 | 8 | 0 | C_BLINK[1][8][0]
155 | 9B | C_BLINK | C_BLINK[1][8][1] |  | 1 | 8 | 1 | C_BLINK[1][8][1]
156 | 9C | C_BLINK | C_BLINK[1][8][2] |  | 1 | 8 | 2 | C_BLINK[1][8][2]
157 | 9D | C_BLINK | C_BLINK[1][9][0] |  | 1 | 9 | 0 | C_BLINK[1][9][0]
158 | 9E | C_BLINK | C_BLINK[1][9][1] |  | 1 | 9 | 1 | C_BLINK[1][9][1]
159 | 9F | C_BLINK | C_BLINK[1][9][2] |  | 1 | 9 | 2 | C_BLINK[1][9][2]
160 | A0 | C_BLINK | C_BLINK[2][0][0] |  | 2 | 0 | 0 | C_BLINK[2][0][0]
161 | A1 | C_BLINK | C_BLINK[2][0][1] |  | 2 | 0 | 1 | C_BLINK[2][0][1]
162 | A2 | C_BLINK | C_BLINK[2][0][2] |  | 2 | 0 | 2 | C_BLINK[2][0][2]
163 | A3 | C_BLINK | C_BLINK[2][1][0] |  | 2 | 1 | 0 | C_BLINK[2][1][0]
164 | A4 | C_BLINK | C_BLINK[2][1][1] |  | 2 | 1 | 1 | C_BLINK[2][1][1]
165 | A5 | C_BLINK | C_BLINK[2][1][2] |  | 2 | 1 | 2 | C_BLINK[2][1][2]
166 | A6 | C_BLINK | C_BLINK[2][2][0] |  | 2 | 2 | 0 | C_BLINK[2][2][0]
167 | A7 | C_BLINK | C_BLINK[2][2][1] |  | 2 | 2 | 1 | C_BLINK[2][2][1]
168 | A8 | C_BLINK | C_BLINK[2][2][2] |  | 2 | 2 | 2 | C_BLINK[2][2][2]
169 | A9 | C_BLINK | C_BLINK[2][3][0] |  | 2 | 3 | 0 | C_BLINK[2][3][0]
170 | AA | C_BLINK | C_BLINK[2][3][1] |  | 2 | 3 | 1 | C_BLINK[2][3][1]
171 | AB | C_BLINK | C_BLINK[2][3][2] |  | 2 | 3 | 2 | C_BLINK[2][3][2]
172 | AC | C_BLINK | C_BLINK[2][4][0] |  | 2 | 4 | 0 | C_BLINK[2][4][0]
173 | AD | C_BLINK | C_BLINK[2][4][1] |  | 2 | 4 | 1 | C_BLINK[2][4][1]
174 | AE | C_BLINK | C_BLINK[2][4][2] |  | 2 | 4 | 2 | C_BLINK[2][4][2]
175 | AF | C_BLINK | C_BLINK[2][5][0] |  | 2 | 5 | 0 | C_BLINK[2][5][0]
176 | B0 | C_BLINK | C_BLINK[2][5][1] |  | 2 | 5 | 1 | C_BLINK[2][5][1]
177 | B1 | C_BLINK | C_BLINK[2][5][2] |  | 2 | 5 | 2 | C_BLINK[2][5][2]
178 | B2 | C_BLINK | C_BLINK[2][6][0] |  | 2 | 6 | 0 | C_BLINK[2][6][0]
179 | B3 | C_BLINK | C_BLINK[2][6][1] |  | 2 | 6 | 1 | C_BLINK[2][6][1]
180 | B4 | C_BLINK | C_BLINK[2][6][2] |  | 2 | 6 | 2 | C_BLINK[2][6][2]
181 | B5 | C_BLINK | C_BLINK[2][7][0] |  | 2 | 7 | 0 | C_BLINK[2][7][0]
182 | B6 | C_BLINK | C_BLINK[2][7][1] |  | 2 | 7 | 1 | C_BLINK[2][7][1]
183 | B7 | C_BLINK | C_BLINK[2][7][2] |  | 2 | 7 | 2 | C_BLINK[2][7][2]
184 | B8 | C_BLINK | C_BLINK[2][8][0] |  | 2 | 8 | 0 | C_BLINK[2][8][0]
185 | B9 | C_BLINK | C_BLINK[2][8][1] |  | 2 | 8 | 1 | C_BLINK[2][8][1]
186 | BA | C_BLINK | C_BLINK[2][8][2] |  | 2 | 8 | 2 | C_BLINK[2][8][2]
187 | BB | C_BLINK | C_BLINK[2][9][0] |  | 2 | 9 | 0 | C_BLINK[2][9][0]
188 | BC | C_BLINK | C_BLINK[2][9][1] |  | 2 | 9 | 1 | C_BLINK[2][9][1]
189 | BD | C_BLINK | C_BLINK[2][9][2] |  | 2 | 9 | 2 | C_BLINK[2][9][2]
190 | BE
191 | BF
192 | C0
193 | C1
194 | C2
195 | C3
196 | C4
197 | C5
198 | C6
199 | C7
200 | C8
201 | C9
202 | CA
203 | CB
204 | CC
205 | CD
206 | CE
207 | CF
208 | D0
209 | D1
210 | D2
211 | D3
212 | D4
213 | D5
214 | D6
215 | D7
216 | D8
217 | D9
218 | DA
219 | DB
220 | DC
221 | DD
222 | DE
223 | DF
224 | E0
225 | E1
226 | E2
227 | E3
228 | E4
229 | E5
230 | E6
231 | E7
232 | E8
233 | E9
234 | EA
235 | EB
236 | EC
237 | ED
238 | EE
239 | EF
240 | F0
241 | F1
242 | F2
243 | F3
244 | F4
245 | F5
246 | F6
247 | F7
248 | F8
249 | F9
250 | FA
251 | FB
252 | FC
253 | FD
254 | FE
255 | FF