## Variables
Variable | Type | Size (Bytes) | [5 empty] | Description
|  | EEPROM |  |  | RAM
|  | Element Size | No of elements | Total | Element Size | No of elements | Total
C_D | int8 | 1 | 1 | 1 | 1 | 1 | 1 | Delay from the main signal post
C | int32[3] | 3 | 3 | 9 | 3 | 4 | 12 | End of each cycle
STATE_BREAKS | uint8[3] | 1 | 3 | 3 | 1 | 3 | 3 | Break the states for each type of cycle
STATES | UINT8[30][5] | 5 | 30 | 150 | 0 | 0 | 0 | States
AUDIO | UINT8[4] | 1 | 4 | 4 | 1 | 4 | 4 | Audio states
STATE_PERIODS | UINT8[30] | 0 | 0 | 0 | 1 | 30 | 30 | State periods
STATE_1 | UINT8[30][2] | 0 | 0 | 0 | 2 | 30 | 60 | ON States
STATE_2 | UINT8[30][2] | 0 | 0 | 0 | 2 | 30 | 60 | ON and BLINK States
CYCLE | UINT | 0 | 0 | 0 | 1 | 1 | 1
STATE_CUMULATIVE_PERIODS | UINT16[3] | 0 | 0 | 0 | 2 | 3 | 6
S | INT32 | 0 | 0 | 0 | 4 | 1 | 4
S_IN_USE | INT32 | 0 | 0 | 0 | 4 | 1 | 4
FLAGS | UINT8 | 0 | 0 | 0 | 1 | 1 | 1
|  |  |  | 0 |  |  | 0
|  |  |  | 0 |  |  | 0
Total |  |  |  | 167 |  |  | 186

## FLAGS
Programming GPS switching
[8 empty] | 0 | Programmed to Switch off GPS
[8 empty] | 1 | Programmed to Switch on GPS
7 | 6 | 5 | 4 | 3 | 2 | 1 | 0
Determine if RTC sync required
[8 empty] | 0 | SYNC is not required
[8 empty] | 1 | SYNC is required
Is Recently synced from RTC?
[8 empty] | 0 | NO
[8 empty] | 1 | YES
GPS working condition
[8 empty] | 0 | GPS is not yet ready for read operation
[8 empty] | 1 | GPS is ready for read operation

## EEPROM
Address | Address in HEX | Variable | Variable breakup
0 | 0x00 | STATES | STATES[0][0] |  | 0 | 0 | STATES[0][0]
1 | 0x01 | STATES | STATES[0][1] |  | 0 | 1 | STATES[0][1]
2 | 0x02 | STATES | STATES[0][2] |  | 0 | 2 | STATES[0][2]
3 | 0x03 | STATES | STATES[0][3] |  | 0 | 3 | STATES[0][3]
4 | 0x04 | STATES | STATES[0][4] |  | 0 | 4 | STATES[0][4]
5 | 0x05 | STATES | STATES[1][0] |  | 1 | 0 | STATES[1][0]
6 | 0x06 | STATES | STATES[1][1] |  | 1 | 1 | STATES[1][1]
7 | 0x07 | STATES | STATES[1][2] |  | 1 | 2 | STATES[1][2]
8 | 0x08 | STATES | STATES[1][3] |  | 1 | 3 | STATES[1][3]
9 | 0x09 | STATES | STATES[1][4] |  | 1 | 4 | STATES[1][4]
10 | 0x0A | STATES | STATES[2][0] |  | 2 | 0 | STATES[2][0]
11 | 0x0B | STATES | STATES[2][1] |  | 2 | 1 | STATES[2][1]
12 | 0x0C | STATES | STATES[2][2] |  | 2 | 2 | STATES[2][2]
13 | 0x0D | STATES | STATES[2][3] |  | 2 | 3 | STATES[2][3]
14 | 0x0E | STATES | STATES[2][4] |  | 2 | 4 | STATES[2][4]
15 | 0x0F | STATES | STATES[3][0] |  | 3 | 0 | STATES[3][0]
16 | 0x10 | STATES | STATES[3][1] |  | 3 | 1 | STATES[3][1]
17 | 0x11 | STATES | STATES[3][2] |  | 3 | 2 | STATES[3][2]
18 | 0x12 | STATES | STATES[3][3] |  | 3 | 3 | STATES[3][3]
19 | 0x13 | STATES | STATES[3][4] |  | 3 | 4 | STATES[3][4]
20 | 0x14 | STATES | STATES[4][0] |  | 4 | 0 | STATES[4][0]
21 | 0x15 | STATES | STATES[4][1] |  | 4 | 1 | STATES[4][1]
22 | 0x16 | STATES | STATES[4][2] |  | 4 | 2 | STATES[4][2]
23 | 0x17 | STATES | STATES[4][3] |  | 4 | 3 | STATES[4][3]
24 | 0x18 | STATES | STATES[4][4] |  | 4 | 4 | STATES[4][4]
25 | 0x19 | STATES | STATES[5][0] |  | 5 | 0 | STATES[5][0]
26 | 0x1A | STATES | STATES[5][1] |  | 5 | 1 | STATES[5][1]
27 | 0x1B | STATES | STATES[5][2] |  | 5 | 2 | STATES[5][2]
28 | 0x1C | STATES | STATES[5][3] |  | 5 | 3 | STATES[5][3]
29 | 0x1D | STATES | STATES[5][4] |  | 5 | 4 | STATES[5][4]
30 | 0x1E | STATES | STATES[6][0] |  | 6 | 0 | STATES[6][0]
31 | 0x1F | STATES | STATES[6][1] |  | 6 | 1 | STATES[6][1]
32 | 0x20 | STATES | STATES[6][2] |  | 6 | 2 | STATES[6][2]
33 | 0x21 | STATES | STATES[6][3] |  | 6 | 3 | STATES[6][3]
34 | 0x22 | STATES | STATES[6][4] |  | 6 | 4 | STATES[6][4]
35 | 0x23 | STATES | STATES[7][0] |  | 7 | 0 | STATES[7][0]
36 | 0x24 | STATES | STATES[7][1] |  | 7 | 1 | STATES[7][1]
37 | 0x25 | STATES | STATES[7][2] |  | 7 | 2 | STATES[7][2]
38 | 0x26 | STATES | STATES[7][3] |  | 7 | 3 | STATES[7][3]
39 | 0x27 | STATES | STATES[7][4] |  | 7 | 4 | STATES[7][4]
40 | 0x28 | STATES | STATES[8][0] |  | 8 | 0 | STATES[8][0]
41 | 0x29 | STATES | STATES[8][1] |  | 8 | 1 | STATES[8][1]
42 | 0x2A | STATES | STATES[8][2] |  | 8 | 2 | STATES[8][2]
43 | 0x2B | STATES | STATES[8][3] |  | 8 | 3 | STATES[8][3]
44 | 0x2C | STATES | STATES[8][4] |  | 8 | 4 | STATES[8][4]
45 | 0x2D | STATES | STATES[9][0] |  | 9 | 0 | STATES[9][0]
46 | 0x2E | STATES | STATES[9][1] |  | 9 | 1 | STATES[9][1]
47 | 0x2F | STATES | STATES[9][2] |  | 9 | 2 | STATES[9][2]
48 | 0x30 | STATES | STATES[9][3] |  | 9 | 3 | STATES[9][3]
49 | 0x31 | STATES | STATES[9][4] |  | 9 | 4 | STATES[9][4]
50 | 0x32 | STATES | STATES[10][0] |  | 10 | 0 | STATES[10][0]
51 | 0x33 | STATES | STATES[10][1] |  | 10 | 1 | STATES[10][1]
52 | 0x34 | STATES | STATES[10][2] |  | 10 | 2 | STATES[10][2]
53 | 0x35 | STATES | STATES[10][3] |  | 10 | 3 | STATES[10][3]
54 | 0x36 | STATES | STATES[10][4] |  | 10 | 4 | STATES[10][4]
55 | 0x37 | STATES | STATES[11][0] |  | 11 | 0 | STATES[11][0]
56 | 0x38 | STATES | STATES[11][1] |  | 11 | 1 | STATES[11][1]
57 | 0x39 | STATES | STATES[11][2] |  | 11 | 2 | STATES[11][2]
58 | 0x3A | STATES | STATES[11][3] |  | 11 | 3 | STATES[11][3]
59 | 0x3B | STATES | STATES[11][4] |  | 11 | 4 | STATES[11][4]
60 | 0x3C | STATES | STATES[12][0] |  | 12 | 0 | STATES[12][0]
61 | 0x3D | STATES | STATES[12][1] |  | 12 | 1 | STATES[12][1]
62 | 0x3E | STATES | STATES[12][2] |  | 12 | 2 | STATES[12][2]
63 | 0x3F | STATES | STATES[12][3] |  | 12 | 3 | STATES[12][3]
64 | 0x40 | STATES | STATES[12][4] |  | 12 | 4 | STATES[12][4]
65 | 0x41 | STATES | STATES[13][0] |  | 13 | 0 | STATES[13][0]
66 | 0x42 | STATES | STATES[13][1] |  | 13 | 1 | STATES[13][1]
67 | 0x43 | STATES | STATES[13][2] |  | 13 | 2 | STATES[13][2]
68 | 0x44 | STATES | STATES[13][3] |  | 13 | 3 | STATES[13][3]
69 | 0x45 | STATES | STATES[13][4] |  | 13 | 4 | STATES[13][4]
70 | 0x46 | STATES | STATES[14][0] |  | 14 | 0 | STATES[14][0]
71 | 0x47 | STATES | STATES[14][1] |  | 14 | 1 | STATES[14][1]
72 | 0x48 | STATES | STATES[14][2] |  | 14 | 2 | STATES[14][2]
73 | 0x49 | STATES | STATES[14][3] |  | 14 | 3 | STATES[14][3]
74 | 0x4A | STATES | STATES[14][4] |  | 14 | 4 | STATES[14][4]
75 | 0x4B | STATES | STATES[15][0] |  | 15 | 0 | STATES[15][0]
76 | 0x4C | STATES | STATES[15][1] |  | 15 | 1 | STATES[15][1]
77 | 0x4D | STATES | STATES[15][2] |  | 15 | 2 | STATES[15][2]
78 | 0x4E | STATES | STATES[15][3] |  | 15 | 3 | STATES[15][3]
79 | 0x4F | STATES | STATES[15][4] |  | 15 | 4 | STATES[15][4]
80 | 0x50 | STATES | STATES[16][0] |  | 16 | 0 | STATES[16][0]
81 | 0x51 | STATES | STATES[16][1] |  | 16 | 1 | STATES[16][1]
82 | 0x52 | STATES | STATES[16][2] |  | 16 | 2 | STATES[16][2]
83 | 0x53 | STATES | STATES[16][3] |  | 16 | 3 | STATES[16][3]
84 | 0x54 | STATES | STATES[16][4] |  | 16 | 4 | STATES[16][4]
85 | 0x55 | STATES | STATES[17][0] |  | 17 | 0 | STATES[17][0]
86 | 0x56 | STATES | STATES[17][1] |  | 17 | 1 | STATES[17][1]
87 | 0x57 | STATES | STATES[17][2] |  | 17 | 2 | STATES[17][2]
88 | 0x58 | STATES | STATES[17][3] |  | 17 | 3 | STATES[17][3]
89 | 0x59 | STATES | STATES[17][4] |  | 17 | 4 | STATES[17][4]
90 | 0x5A | STATES | STATES[18][0] |  | 18 | 0 | STATES[18][0]
91 | 0x5B | STATES | STATES[18][1] |  | 18 | 1 | STATES[18][1]
92 | 0x5C | STATES | STATES[18][2] |  | 18 | 2 | STATES[18][2]
93 | 0x5D | STATES | STATES[18][3] |  | 18 | 3 | STATES[18][3]
94 | 0x5E | STATES | STATES[18][4] |  | 18 | 4 | STATES[18][4]
95 | 0x5F | STATES | STATES[19][0] |  | 19 | 0 | STATES[19][0]
96 | 0x60 | STATES | STATES[19][1] |  | 19 | 1 | STATES[19][1]
97 | 0x61 | STATES | STATES[19][2] |  | 19 | 2 | STATES[19][2]
98 | 0x62 | STATES | STATES[19][3] |  | 19 | 3 | STATES[19][3]
99 | 0x63 | STATES | STATES[19][4] |  | 19 | 4 | STATES[19][4]
100 | 0x64 | STATES | STATES[20][0] |  | 20 | 0 | STATES[20][0]
101 | 0x65 | STATES | STATES[20][1] |  | 20 | 1 | STATES[20][1]
102 | 0x66 | STATES | STATES[20][2] |  | 20 | 2 | STATES[20][2]
103 | 0x67 | STATES | STATES[20][3] |  | 20 | 3 | STATES[20][3]
104 | 0x68 | STATES | STATES[20][4] |  | 20 | 4 | STATES[20][4]
105 | 0x69 | STATES | STATES[21][0] |  | 21 | 0 | STATES[21][0]
106 | 0x6A | STATES | STATES[21][1] |  | 21 | 1 | STATES[21][1]
107 | 0x6B | STATES | STATES[21][2] |  | 21 | 2 | STATES[21][2]
108 | 0x6C | STATES | STATES[21][3] |  | 21 | 3 | STATES[21][3]
109 | 0x6D | STATES | STATES[21][4] |  | 21 | 4 | STATES[21][4]
110 | 0x6E | STATES | STATES[22][0] |  | 22 | 0 | STATES[22][0]
111 | 0x6F | STATES | STATES[22][1] |  | 22 | 1 | STATES[22][1]
112 | 0x70 | STATES | STATES[22][2] |  | 22 | 2 | STATES[22][2]
113 | 0x71 | STATES | STATES[22][3] |  | 22 | 3 | STATES[22][3]
114 | 0x72 | STATES | STATES[22][4] |  | 22 | 4 | STATES[22][4]
115 | 0x73 | STATES | STATES[23][0] |  | 23 | 0 | STATES[23][0]
116 | 0x74 | STATES | STATES[23][1] |  | 23 | 1 | STATES[23][1]
117 | 0x75 | STATES | STATES[23][2] |  | 23 | 2 | STATES[23][2]
118 | 0x76 | STATES | STATES[23][3] |  | 23 | 3 | STATES[23][3]
119 | 0x77 | STATES | STATES[23][4] |  | 23 | 4 | STATES[23][4]
120 | 0x78 | STATES | STATES[24][0] |  | 24 | 0 | STATES[24][0]
121 | 0x79 | STATES | STATES[24][1] |  | 24 | 1 | STATES[24][1]
122 | 0x7A | STATES | STATES[24][2] |  | 24 | 2 | STATES[24][2]
123 | 0x7B | STATES | STATES[24][3] |  | 24 | 3 | STATES[24][3]
124 | 0x7C | STATES | STATES[24][4] |  | 24 | 4 | STATES[24][4]
125 | 0x7D | STATES | STATES[25][0] |  | 25 | 0 | STATES[25][0]
126 | 0x7E | STATES | STATES[25][1] |  | 25 | 1 | STATES[25][1]
127 | 0x7F | STATES | STATES[25][2] |  | 25 | 2 | STATES[25][2]
128 | 0x80 | STATES | STATES[25][3] |  | 25 | 3 | STATES[25][3]
129 | 0x81 | STATES | STATES[25][4] |  | 25 | 4 | STATES[25][4]
130 | 0x82 | STATES | STATES[26][0] |  | 26 | 0 | STATES[26][0]
131 | 0x83 | STATES | STATES[26][1] |  | 26 | 1 | STATES[26][1]
132 | 0x84 | STATES | STATES[26][2] |  | 26 | 2 | STATES[26][2]
133 | 0x85 | STATES | STATES[26][3] |  | 26 | 3 | STATES[26][3]
134 | 0x86 | STATES | STATES[26][4] |  | 26 | 4 | STATES[26][4]
135 | 0x87 | STATES | STATES[27][0] |  | 27 | 0 | STATES[27][0]
136 | 0x88 | STATES | STATES[27][1] |  | 27 | 1 | STATES[27][1]
137 | 0x89 | STATES | STATES[27][2] |  | 27 | 2 | STATES[27][2]
138 | 0x8A | STATES | STATES[27][3] |  | 27 | 3 | STATES[27][3]
139 | 0x8B | STATES | STATES[27][4] |  | 27 | 4 | STATES[27][4]
140 | 0x8C | STATES | STATES[28][0] |  | 28 | 0 | STATES[28][0]
141 | 0x8D | STATES | STATES[28][1] |  | 28 | 1 | STATES[28][1]
142 | 0x8E | STATES | STATES[28][2] |  | 28 | 2 | STATES[28][2]
143 | 0x8F | STATES | STATES[28][3] |  | 28 | 3 | STATES[28][3]
144 | 0x90 | STATES | STATES[28][4] |  | 28 | 4 | STATES[28][4]
145 | 0x91 | STATES | STATES[29][0] |  | 29 | 0 | STATES[29][0]
146 | 0x92 | STATES | STATES[29][1] |  | 29 | 1 | STATES[29][1]
147 | 0x93 | STATES | STATES[29][2] |  | 29 | 2 | STATES[29][2]
148 | 0x94 | STATES | STATES[29][3] |  | 29 | 3 | STATES[29][3]
149 | 0x95 | STATES | STATES[29][4] |  | 29 | 4 | STATES[29][4]
150 | 0x96 | C | C[0] | MSB
151 | 0x97 | C | C[0]
152 | 0x98 | C | C[0] | LSB
153 | 0x99 | C | C[1] | MSB
154 | 0x9A | C | C[1]
155 | 0x9B | C | C[1] | LSB
156 | 0x9C | C | C[2] | MSB
157 | 0x9D | C | C[2]
158 | 0x9E | C | C[2] | LSB
159 | 0x9F | AUDIO | AUDIO[0] | MSB
160 | 0xA0 | AUDIO | AUDIO[1]
161 | 0xA1 | AUDIO | AUDIO[2]
162 | 0xA2 | AUDIO | AUDIO[3] | LSB
163 | 0xA3 | STATE_BREAKS | C_BREAKS[0] | MSB
164 | 0xA4 | STATE_BREAKS | C_BREAKS[1]
165 | 0xA5 | STATE_BREAKS | C_BREAKS[2] | LSB
166 | 0xA6 | C_D | C_D
167 | 0xA7
168 | 0xA8
169 | 0xA9
170 | 0xAA
171 | 0xAB
172 | 0xAC
173 | 0xAD
174 | 0xAE
175 | 0xAF
176 | 0xB0
177 | 0xB1
178 | 0xB2
179 | 0xB3
180 | 0xB4
181 | 0xB5
182 | 0xB6
183 | 0xB7
184 | 0xB8
185 | 0xB9
186 | 0xBA
187 | 0xBB
188 | 0xBC
189 | 0xBD
190 | 0xBE
191 | 0xBF
192 | 0xC0
193 | 0xC1
194 | 0xC2
195 | 0xC3
196 | 0xC4
197 | 0xC5
198 | 0xC6
199 | 0xC7
200 | 0xC8
201 | 0xC9
202 | 0xCA
203 | 0xCB
204 | 0xCC
205 | 0xCD
206 | 0xCE
207 | 0xCF
208 | 0xD0
209 | 0xD1
210 | 0xD2
211 | 0xD3
212 | 0xD4
213 | 0xD5
214 | 0xD6
215 | 0xD7
216 | 0xD8
217 | 0xD9
218 | 0xDA
219 | 0xDB
220 | 0xDC
221 | 0xDD
222 | 0xDE
223 | 0xDF
224 | 0xE0
225 | 0xE1
226 | 0xE2
227 | 0xE3
228 | 0xE4
229 | 0xE5
230 | 0xE6
231 | 0xE7
232 | 0xE8
233 | 0xE9
234 | 0xEA
235 | 0xEB
236 | 0xEC
237 | 0xED
238 | 0xEE
239 | 0xEF
240 | 0xF0
241 | 0xF1
242 | 0xF2
243 | 0xF3
244 | 0xF4
245 | 0xF5
246 | 0xF6
247 | 0xF7
248 | 0xF8
249 | 0xF9
250 | 0xFA
251 | 0xFB
252 | 0xFC
253 | 0xFD
254 | 0xFE
255 | 0xFF

## SRAM
0X20 - 0x7F Block | STATE_PERIODS | STATE_1 | STATE_CUMULATIVE_PERIODS | 0X110 - 0x16F Block | STATE_2 | C | STATE_BREAKS | AUDIO | S | C_D
RAM Address start HEX | 20 | 3E | 7A | RAM Address start HEX | 110 | 14C | 164 | 167 | 16B | 16F
RAM Address start DEC | 32 | 62 | 122 | RAM Address start DEC | 272 | 332 | 356 | 359 | 363 | 367
Variable Size | 30 | 60 | 6 | Variable Size | 60 | 24 | 3 | 4 | 4 | 1
RAM Address end DEC | 61 | 121 | 127 | RAM Address end DEC | 331 | 355 | 358 | 362 | 366 | 367
RAM Address end HEX | 3D | 79 | 7F | RAM Address end HEX | 14B | 163 | 166 | 16A | 16E | 16F
NEW
0X190 – 0x1EF Block | STATE_PERIODS | STATE_1 | STATE_CUMULATIVE_PERIODS
RAM Address start HEX | 190 | 1AE | 1EA
RAM Address start DEC | 400 | 430 | 490
Variable Size | 30 | 60 | 6
RAM Address end DEC | 429 | 489 | 495
RAM Address end HEX | 1AD | 1E9 | 1EF

## Rules
1
2