## Sheet1
CODE | Description | HARDWARE | SOFTWARE | COMMENTS
Ref: 1617064809234 | 8 channel - VMLS | git\Projects\automatic-liquid-dispenser\hardware\controller\soap-disp-smd-8-channel | git\Projects\automatic-liquid-dispenser\firmware\ver001
Ref: 1617070729488 | 32 channel - VMLS | git\Projects\automatic-liquid-dispenser\hardware\controller\soap-disp-smd-32-channel | git\Projects\automatic-liquid-dispenser\firmware\ver001
Ref: 1619070266072 | 32 channel - VMLS with SD | git\Projects\automatic-liquid-dispenser\hardware\controller\soap-disp-20210503 | git\Projects\automatic-liquid-dispenser\firmware\ver002 | Error in hardware … DON’T USE 1. 12V and 5V are connected to GND. Can be corrected by cutting the tracks … But have to make a short circuit between 5V at relays to 5V at programmer 2. The pins for COIN Acceptor and Display are different from the required standard
Ref: 1620570420374 | Self powered 32 channel - VMLS with SD | git\Projects\automatic-liquid-dispenser\hardware\controller\soap-disp-20210413
Ref: 1620780613205 | Protection for relays | git\Projects\automatic-liquid-dispenser\hardware\others\freewheel-2P | Not applicable
Ref: 1621175822286 | 8-Channel Relays for VMLS | git\Projects\automatic-liquid-dispenser\hardware\others\solidSwitches-8Channel | Not applicable