## Variables
Variable | Type | Size (Bytes) | Initial value | Description
C[3] | Array | 3 x 3 = 6 | (Read from EEPROM) | Number of cycles (end time in 24 hour clock)
C_D | Byte | 1 | (Read from EEPROM) | Delays
C_T[2] | Array | 2 x 1 = 2 | (Read from EEPROM) | Time taken for each cycle
C_ON[3][10][3] | Array Byte | 3 x 10 x3 = 90 | (Read from EEPROM) | On times
C_BLINK[3][10][3] | Array Byte | 3 x 10 x3 = 90 | (Read from EEPROM) | Blink times
STATE | BOOL-ARRAY | 2 x 8 = 16 |  | States of the output lines
CONFIG0 | Byte | 1 |  | Configurations 0 Byte
C_S | UINT2 | 2 x 1 = 2 |  | Cycle's second
S | UINT3 | 3 x 1 = 3 |  | Second of the day
Cycle | Byte | 1 |  | Current Cycle

## CONFIG0
Config byte
RTC working condition
[9 empty] | 0 | Not working
[9 empty] | 1 | Good condition
GPS working condition
[9 empty] | 0 | Not working
[9 empty] | 1 | Good condition
| 7 | 6 | 5 | 4 | 3 | 2 | 1 | 0
Determine if cycle change required
[9 empty] | 0 | CYCLE CHANGE IS NOT PROGRAMMED
[9 empty] | 1 | CYCLE CHANGE IS PROGRAMMED
Time sync Status
[9 empty] | 0 | GPS IS OFF AND TIME IS SYNCHRONIZATION IS COMPLETE
[9 empty] | 1 | GPS ON AND TIME CONFIGURATION IS RUNNING
Out of sync
[9 empty] | 0 | SYNCHRONIZATION IS WORKING
[9 empty] | 1 | OUT OF SYNCHRONIZATION
Blink state
[9 empty] | 0 | Light off
[9 empty] | 1 | Light on

## Rules
1 | Values given in C is exact multiple of total time taken in that cycle (C_T)
2 | Each

## EEPROM
Address | Address in HEX | Variable | Variable breakup
0 | 0x00 | C_D | C_D
1 | 0x01 | C | C[0] | MSB
2 | 0x02 | C | C[0]
3 | 0x03 | C | C[0] | LSB
4 | 0x04 | C | C[1] | MSB
5 | 0x05 | C | C[1]
6 | 0x06 | C | C[1] | LSB
7 | 0x07 | C | C[2] | MSB
8 | 0x08 | C | C[2]
9 | 0x09 | C | C[2] | LSB
10 | 0x0A | C_ON | C_ON[0][0][0] |  | 0 | 0 | 0 | C_ON[0][0][0]
11 | 0x0B | C_ON | C_ON[0][0][1] |  | 0 | 0 | 1 | C_ON[0][0][1]
12 | 0x0C | C_ON | C_ON[0][0][2] |  | 0 | 0 | 2 | C_ON[0][0][2]
13 | 0x0D | C_ON | C_ON[0][1][0] |  | 0 | 1 | 0 | C_ON[0][1][0]
14 | 0x0E | C_ON | C_ON[0][1][1] |  | 0 | 1 | 1 | C_ON[0][1][1]
15 | 0x0F | C_ON | C_ON[0][1][2] |  | 0 | 1 | 2 | C_ON[0][1][2]
16 | 0x10 | C_ON | C_ON[0][2][0] |  | 0 | 2 | 0 | C_ON[0][2][0]
17 | 0x11 | C_ON | C_ON[0][2][1] |  | 0 | 2 | 1 | C_ON[0][2][1]
18 | 0x12 | C_ON | C_ON[0][2][2] |  | 0 | 2 | 2 | C_ON[0][2][2]
19 | 0x13 | C_ON | C_ON[0][3][0] |  | 0 | 3 | 0 | C_ON[0][3][0]
20 | 0x14 | C_ON | C_ON[0][3][1] |  | 0 | 3 | 1 | C_ON[0][3][1]
21 | 0x15 | C_ON | C_ON[0][3][2] |  | 0 | 3 | 2 | C_ON[0][3][2]
22 | 0x16 | C_ON | C_ON[0][4][0] |  | 0 | 4 | 0 | C_ON[0][4][0]
23 | 0x17 | C_ON | C_ON[0][4][1] |  | 0 | 4 | 1 | C_ON[0][4][1]
24 | 0x18 | C_ON | C_ON[0][4][2] |  | 0 | 4 | 2 | C_ON[0][4][2]
25 | 0x19 | C_ON | C_ON[0][5][0] |  | 0 | 5 | 0 | C_ON[0][5][0]
26 | 0x1A | C_ON | C_ON[0][5][1] |  | 0 | 5 | 1 | C_ON[0][5][1]
27 | 0x1B | C_ON | C_ON[0][5][2] |  | 0 | 5 | 2 | C_ON[0][5][2]
28 | 0x1C | C_ON | C_ON[0][6][0] |  | 0 | 6 | 0 | C_ON[0][6][0]
29 | 0x1D | C_ON | C_ON[0][6][1] |  | 0 | 6 | 1 | C_ON[0][6][1]
30 | 0x1E | C_ON | C_ON[0][6][2] |  | 0 | 6 | 2 | C_ON[0][6][2]
31 | 0x1F | C_ON | C_ON[0][7][0] |  | 0 | 7 | 0 | C_ON[0][7][0]
32 | 0x20 | C_ON | C_ON[0][7][1] |  | 0 | 7 | 1 | C_ON[0][7][1]
33 | 0x21 | C_ON | C_ON[0][7][2] |  | 0 | 7 | 2 | C_ON[0][7][2]
34 | 0x22 | C_ON | C_ON[0][8][0] |  | 0 | 8 | 0 | C_ON[0][8][0]
35 | 0x23 | C_ON | C_ON[0][8][1] |  | 0 | 8 | 1 | C_ON[0][8][1]
36 | 0x24 | C_ON | C_ON[0][8][2] |  | 0 | 8 | 2 | C_ON[0][8][2]
37 | 0x25 | C_ON | C_ON[0][9][0] |  | 0 | 9 | 0 | C_ON[0][9][0]
38 | 0x26 | C_ON | C_ON[0][9][1] |  | 0 | 9 | 1 | C_ON[0][9][1]
39 | 0x27 | C_ON | C_ON[0][9][2] |  | 0 | 9 | 2 | C_ON[0][9][2]
40 | 0x28 | C_ON | C_ON[1][0][0] |  | 1 | 0 | 0 | C_ON[1][0][0]
41 | 0x29 | C_ON | C_ON[1][0][1] |  | 1 | 0 | 1 | C_ON[1][0][1]
42 | 0x2A | C_ON | C_ON[1][0][2] |  | 1 | 0 | 2 | C_ON[1][0][2]
43 | 0x2B | C_ON | C_ON[1][1][0] |  | 1 | 1 | 0 | C_ON[1][1][0]
44 | 0x2C | C_ON | C_ON[1][1][1] |  | 1 | 1 | 1 | C_ON[1][1][1]
45 | 0x2D | C_ON | C_ON[1][1][2] |  | 1 | 1 | 2 | C_ON[1][1][2]
46 | 0x2E | C_ON | C_ON[1][2][0] |  | 1 | 2 | 0 | C_ON[1][2][0]
47 | 0x2F | C_ON | C_ON[1][2][1] |  | 1 | 2 | 1 | C_ON[1][2][1]
48 | 0x30 | C_ON | C_ON[1][2][2] |  | 1 | 2 | 2 | C_ON[1][2][2]
49 | 0x31 | C_ON | C_ON[1][3][0] |  | 1 | 3 | 0 | C_ON[1][3][0]
50 | 0x32 | C_ON | C_ON[1][3][1] |  | 1 | 3 | 1 | C_ON[1][3][1]
51 | 0x33 | C_ON | C_ON[1][3][2] |  | 1 | 3 | 2 | C_ON[1][3][2]
52 | 0x34 | C_ON | C_ON[1][4][0] |  | 1 | 4 | 0 | C_ON[1][4][0]
53 | 0x35 | C_ON | C_ON[1][4][1] |  | 1 | 4 | 1 | C_ON[1][4][1]
54 | 0x36 | C_ON | C_ON[1][4][2] |  | 1 | 4 | 2 | C_ON[1][4][2]
55 | 0x37 | C_ON | C_ON[1][5][0] |  | 1 | 5 | 0 | C_ON[1][5][0]
56 | 0x38 | C_ON | C_ON[1][5][1] |  | 1 | 5 | 1 | C_ON[1][5][1]
57 | 0x39 | C_ON | C_ON[1][5][2] |  | 1 | 5 | 2 | C_ON[1][5][2]
58 | 0x3A | C_ON | C_ON[1][6][0] |  | 1 | 6 | 0 | C_ON[1][6][0]
59 | 0x3B | C_ON | C_ON[1][6][1] |  | 1 | 6 | 1 | C_ON[1][6][1]
60 | 0x3C | C_ON | C_ON[1][6][2] |  | 1 | 6 | 2 | C_ON[1][6][2]
61 | 0x3D | C_ON | C_ON[1][7][0] |  | 1 | 7 | 0 | C_ON[1][7][0]
62 | 0x3E | C_ON | C_ON[1][7][1] |  | 1 | 7 | 1 | C_ON[1][7][1]
63 | 0x3F | C_ON | C_ON[1][7][2] |  | 1 | 7 | 2 | C_ON[1][7][2]
64 | 0x40 | C_ON | C_ON[1][8][0] |  | 1 | 8 | 0 | C_ON[1][8][0]
65 | 0x41 | C_ON | C_ON[1][8][1] |  | 1 | 8 | 1 | C_ON[1][8][1]
66 | 0x42 | C_ON | C_ON[1][8][2] |  | 1 | 8 | 2 | C_ON[1][8][2]
67 | 0x43 | C_ON | C_ON[1][9][0] |  | 1 | 9 | 0 | C_ON[1][9][0]
68 | 0x44 | C_ON | C_ON[1][9][1] |  | 1 | 9 | 1 | C_ON[1][9][1]
69 | 0x45 | C_ON | C_ON[1][9][2] |  | 1 | 9 | 2 | C_ON[1][9][2]
70 | 0x46 | C_ON | C_ON[2][0][0] |  | 2 | 0 | 0 | C_ON[2][0][0]
71 | 0x47 | C_ON | C_ON[2][0][1] |  | 2 | 0 | 1 | C_ON[2][0][1]
72 | 0x48 | C_ON | C_ON[2][0][2] |  | 2 | 0 | 2 | C_ON[2][0][2]
73 | 0x49 | C_ON | C_ON[2][1][0] |  | 2 | 1 | 0 | C_ON[2][1][0]
74 | 0x4A | C_ON | C_ON[2][1][1] |  | 2 | 1 | 1 | C_ON[2][1][1]
75 | 0x4B | C_ON | C_ON[2][1][2] |  | 2 | 1 | 2 | C_ON[2][1][2]
76 | 0x4C | C_ON | C_ON[2][2][0] |  | 2 | 2 | 0 | C_ON[2][2][0]
77 | 0x4D | C_ON | C_ON[2][2][1] |  | 2 | 2 | 1 | C_ON[2][2][1]
78 | 0x4E | C_ON | C_ON[2][2][2] |  | 2 | 2 | 2 | C_ON[2][2][2]
79 | 0x4F | C_ON | C_ON[2][3][0] |  | 2 | 3 | 0 | C_ON[2][3][0]
80 | 0x50 | C_ON | C_ON[2][3][1] |  | 2 | 3 | 1 | C_ON[2][3][1]
81 | 0x51 | C_ON | C_ON[2][3][2] |  | 2 | 3 | 2 | C_ON[2][3][2]
82 | 0x52 | C_ON | C_ON[2][4][0] |  | 2 | 4 | 0 | C_ON[2][4][0]
83 | 0x53 | C_ON | C_ON[2][4][1] |  | 2 | 4 | 1 | C_ON[2][4][1]
84 | 0x54 | C_ON | C_ON[2][4][2] |  | 2 | 4 | 2 | C_ON[2][4][2]
85 | 0x55 | C_ON | C_ON[2][5][0] |  | 2 | 5 | 0 | C_ON[2][5][0]
86 | 0x56 | C_ON | C_ON[2][5][1] |  | 2 | 5 | 1 | C_ON[2][5][1]
87 | 0x57 | C_ON | C_ON[2][5][2] |  | 2 | 5 | 2 | C_ON[2][5][2]
88 | 0x58 | C_ON | C_ON[2][6][0] |  | 2 | 6 | 0 | C_ON[2][6][0]
89 | 0x59 | C_ON | C_ON[2][6][1] |  | 2 | 6 | 1 | C_ON[2][6][1]
90 | 0x5A | C_ON | C_ON[2][6][2] |  | 2 | 6 | 2 | C_ON[2][6][2]
91 | 0x5B | C_ON | C_ON[2][7][0] |  | 2 | 7 | 0 | C_ON[2][7][0]
92 | 0x5C | C_ON | C_ON[2][7][1] |  | 2 | 7 | 1 | C_ON[2][7][1]
93 | 0x5D | C_ON | C_ON[2][7][2] |  | 2 | 7 | 2 | C_ON[2][7][2]
94 | 0x5E | C_ON | C_ON[2][8][0] |  | 2 | 8 | 0 | C_ON[2][8][0]
95 | 0x5F | C_ON | C_ON[2][8][1] |  | 2 | 8 | 1 | C_ON[2][8][1]
96 | 0x60 | C_ON | C_ON[2][8][2] |  | 2 | 8 | 2 | C_ON[2][8][2]
97 | 0x61 | C_ON | C_ON[2][9][0] |  | 2 | 9 | 0 | C_ON[2][9][0]
98 | 0x62 | C_ON | C_ON[2][9][1] |  | 2 | 9 | 1 | C_ON[2][9][1]
99 | 0x63 | C_ON | C_ON[2][9][2] |  | 2 | 9 | 2 | C_ON[2][9][2]
100 | 0x64 | C_BLINK | C_BLINK[0][0][0] |  | 0 | 0 | 0 | C_BLINK[0][0][0]
101 | 0x65 | C_BLINK | C_BLINK[0][0][1] |  | 0 | 0 | 1 | C_BLINK[0][0][1]
102 | 0x66 | C_BLINK | C_BLINK[0][0][2] |  | 0 | 0 | 2 | C_BLINK[0][0][2]
103 | 0x67 | C_BLINK | C_BLINK[0][1][0] |  | 0 | 1 | 0 | C_BLINK[0][1][0]
104 | 0x68 | C_BLINK | C_BLINK[0][1][1] |  | 0 | 1 | 1 | C_BLINK[0][1][1]
105 | 0x69 | C_BLINK | C_BLINK[0][1][2] |  | 0 | 1 | 2 | C_BLINK[0][1][2]
106 | 0x6A | C_BLINK | C_BLINK[0][2][0] |  | 0 | 2 | 0 | C_BLINK[0][2][0]
107 | 0x6B | C_BLINK | C_BLINK[0][2][1] |  | 0 | 2 | 1 | C_BLINK[0][2][1]
108 | 0x6C | C_BLINK | C_BLINK[0][2][2] |  | 0 | 2 | 2 | C_BLINK[0][2][2]
109 | 0x6D | C_BLINK | C_BLINK[0][3][0] |  | 0 | 3 | 0 | C_BLINK[0][3][0]
110 | 0x6E | C_BLINK | C_BLINK[0][3][1] |  | 0 | 3 | 1 | C_BLINK[0][3][1]
111 | 0x6F | C_BLINK | C_BLINK[0][3][2] |  | 0 | 3 | 2 | C_BLINK[0][3][2]
112 | 0x70 | C_BLINK | C_BLINK[0][4][0] |  | 0 | 4 | 0 | C_BLINK[0][4][0]
113 | 0x71 | C_BLINK | C_BLINK[0][4][1] |  | 0 | 4 | 1 | C_BLINK[0][4][1]
114 | 0x72 | C_BLINK | C_BLINK[0][4][2] |  | 0 | 4 | 2 | C_BLINK[0][4][2]
115 | 0x73 | C_BLINK | C_BLINK[0][5][0] |  | 0 | 5 | 0 | C_BLINK[0][5][0]
116 | 0x74 | C_BLINK | C_BLINK[0][5][1] |  | 0 | 5 | 1 | C_BLINK[0][5][1]
117 | 0x75 | C_BLINK | C_BLINK[0][5][2] |  | 0 | 5 | 2 | C_BLINK[0][5][2]
118 | 0x76 | C_BLINK | C_BLINK[0][6][0] |  | 0 | 6 | 0 | C_BLINK[0][6][0]
119 | 0x77 | C_BLINK | C_BLINK[0][6][1] |  | 0 | 6 | 1 | C_BLINK[0][6][1]
120 | 0x78 | C_BLINK | C_BLINK[0][6][2] |  | 0 | 6 | 2 | C_BLINK[0][6][2]
121 | 0x79 | C_BLINK | C_BLINK[0][7][0] |  | 0 | 7 | 0 | C_BLINK[0][7][0]
122 | 0x7A | C_BLINK | C_BLINK[0][7][1] |  | 0 | 7 | 1 | C_BLINK[0][7][1]
123 | 0x7B | C_BLINK | C_BLINK[0][7][2] |  | 0 | 7 | 2 | C_BLINK[0][7][2]
124 | 0x7C | C_BLINK | C_BLINK[0][8][0] |  | 0 | 8 | 0 | C_BLINK[0][8][0]
125 | 0x7D | C_BLINK | C_BLINK[0][8][1] |  | 0 | 8 | 1 | C_BLINK[0][8][1]
126 | 0x7E | C_BLINK | C_BLINK[0][8][2] |  | 0 | 8 | 2 | C_BLINK[0][8][2]
127 | 0x7F | C_BLINK | C_BLINK[0][9][0] |  | 0 | 9 | 0 | C_BLINK[0][9][0]
128 | 0x80 | C_BLINK | C_BLINK[0][9][1] |  | 0 | 9 | 1 | C_BLINK[0][9][1]
129 | 0x81 | C_BLINK | C_BLINK[0][9][2] |  | 0 | 9 | 2 | C_BLINK[0][9][2]
130 | 0x82 | C_BLINK | C_BLINK[1][0][0] |  | 1 | 0 | 0 | C_BLINK[1][0][0]
131 | 0x83 | C_BLINK | C_BLINK[1][0][1] |  | 1 | 0 | 1 | C_BLINK[1][0][1]
132 | 0x84 | C_BLINK | C_BLINK[1][0][2] |  | 1 | 0 | 2 | C_BLINK[1][0][2]
133 | 0x85 | C_BLINK | C_BLINK[1][1][0] |  | 1 | 1 | 0 | C_BLINK[1][1][0]
134 | 0x86 | C_BLINK | C_BLINK[1][1][1] |  | 1 | 1 | 1 | C_BLINK[1][1][1]
135 | 0x87 | C_BLINK | C_BLINK[1][1][2] |  | 1 | 1 | 2 | C_BLINK[1][1][2]
136 | 0x88 | C_BLINK | C_BLINK[1][2][0] |  | 1 | 2 | 0 | C_BLINK[1][2][0]
137 | 0x89 | C_BLINK | C_BLINK[1][2][1] |  | 1 | 2 | 1 | C_BLINK[1][2][1]
138 | 0x8A | C_BLINK | C_BLINK[1][2][2] |  | 1 | 2 | 2 | C_BLINK[1][2][2]
139 | 0x8B | C_BLINK | C_BLINK[1][3][0] |  | 1 | 3 | 0 | C_BLINK[1][3][0]
140 | 0x8C | C_BLINK | C_BLINK[1][3][1] |  | 1 | 3 | 1 | C_BLINK[1][3][1]
141 | 0x8D | C_BLINK | C_BLINK[1][3][2] |  | 1 | 3 | 2 | C_BLINK[1][3][2]
142 | 0x8E | C_BLINK | C_BLINK[1][4][0] |  | 1 | 4 | 0 | C_BLINK[1][4][0]
143 | 0x8F | C_BLINK | C_BLINK[1][4][1] |  | 1 | 4 | 1 | C_BLINK[1][4][1]
144 | 0x90 | C_BLINK | C_BLINK[1][4][2] |  | 1 | 4 | 2 | C_BLINK[1][4][2]
145 | 0x91 | C_BLINK | C_BLINK[1][5][0] |  | 1 | 5 | 0 | C_BLINK[1][5][0]
146 | 0x92 | C_BLINK | C_BLINK[1][5][1] |  | 1 | 5 | 1 | C_BLINK[1][5][1]
147 | 0x93 | C_BLINK | C_BLINK[1][5][2] |  | 1 | 5 | 2 | C_BLINK[1][5][2]
148 | 0x94 | C_BLINK | C_BLINK[1][6][0] |  | 1 | 6 | 0 | C_BLINK[1][6][0]
149 | 0x95 | C_BLINK | C_BLINK[1][6][1] |  | 1 | 6 | 1 | C_BLINK[1][6][1]
150 | 0x96 | C_BLINK | C_BLINK[1][6][2] |  | 1 | 6 | 2 | C_BLINK[1][6][2]
151 | 0x97 | C_BLINK | C_BLINK[1][7][0] |  | 1 | 7 | 0 | C_BLINK[1][7][0]
152 | 0x98 | C_BLINK | C_BLINK[1][7][1] |  | 1 | 7 | 1 | C_BLINK[1][7][1]
153 | 0x99 | C_BLINK | C_BLINK[1][7][2] |  | 1 | 7 | 2 | C_BLINK[1][7][2]
154 | 0x9A | C_BLINK | C_BLINK[1][8][0] |  | 1 | 8 | 0 | C_BLINK[1][8][0]
155 | 0x9B | C_BLINK | C_BLINK[1][8][1] |  | 1 | 8 | 1 | C_BLINK[1][8][1]
156 | 0x9C | C_BLINK | C_BLINK[1][8][2] |  | 1 | 8 | 2 | C_BLINK[1][8][2]
157 | 0x9D | C_BLINK | C_BLINK[1][9][0] |  | 1 | 9 | 0 | C_BLINK[1][9][0]
158 | 0x9E | C_BLINK | C_BLINK[1][9][1] |  | 1 | 9 | 1 | C_BLINK[1][9][1]
159 | 0x9F | C_BLINK | C_BLINK[1][9][2] |  | 1 | 9 | 2 | C_BLINK[1][9][2]
160 | 0xA0 | C_BLINK | C_BLINK[2][0][0] |  | 2 | 0 | 0 | C_BLINK[2][0][0]
161 | 0xA1 | C_BLINK | C_BLINK[2][0][1] |  | 2 | 0 | 1 | C_BLINK[2][0][1]
162 | 0xA2 | C_BLINK | C_BLINK[2][0][2] |  | 2 | 0 | 2 | C_BLINK[2][0][2]
163 | 0xA3 | C_BLINK | C_BLINK[2][1][0] |  | 2 | 1 | 0 | C_BLINK[2][1][0]
164 | 0xA4 | C_BLINK | C_BLINK[2][1][1] |  | 2 | 1 | 1 | C_BLINK[2][1][1]
165 | 0xA5 | C_BLINK | C_BLINK[2][1][2] |  | 2 | 1 | 2 | C_BLINK[2][1][2]
166 | 0xA6 | C_BLINK | C_BLINK[2][2][0] |  | 2 | 2 | 0 | C_BLINK[2][2][0]
167 | 0xA7 | C_BLINK | C_BLINK[2][2][1] |  | 2 | 2 | 1 | C_BLINK[2][2][1]
168 | 0xA8 | C_BLINK | C_BLINK[2][2][2] |  | 2 | 2 | 2 | C_BLINK[2][2][2]
169 | 0xA9 | C_BLINK | C_BLINK[2][3][0] |  | 2 | 3 | 0 | C_BLINK[2][3][0]
170 | 0xAA | C_BLINK | C_BLINK[2][3][1] |  | 2 | 3 | 1 | C_BLINK[2][3][1]
171 | 0xAB | C_BLINK | C_BLINK[2][3][2] |  | 2 | 3 | 2 | C_BLINK[2][3][2]
172 | 0xAC | C_BLINK | C_BLINK[2][4][0] |  | 2 | 4 | 0 | C_BLINK[2][4][0]
173 | 0xAD | C_BLINK | C_BLINK[2][4][1] |  | 2 | 4 | 1 | C_BLINK[2][4][1]
174 | 0xAE | C_BLINK | C_BLINK[2][4][2] |  | 2 | 4 | 2 | C_BLINK[2][4][2]
175 | 0xAF | C_BLINK | C_BLINK[2][5][0] |  | 2 | 5 | 0 | C_BLINK[2][5][0]
176 | 0xB0 | C_BLINK | C_BLINK[2][5][1] |  | 2 | 5 | 1 | C_BLINK[2][5][1]
177 | 0xB1 | C_BLINK | C_BLINK[2][5][2] |  | 2 | 5 | 2 | C_BLINK[2][5][2]
178 | 0xB2 | C_BLINK | C_BLINK[2][6][0] |  | 2 | 6 | 0 | C_BLINK[2][6][0]
179 | 0xB3 | C_BLINK | C_BLINK[2][6][1] |  | 2 | 6 | 1 | C_BLINK[2][6][1]
180 | 0xB4 | C_BLINK | C_BLINK[2][6][2] |  | 2 | 6 | 2 | C_BLINK[2][6][2]
181 | 0xB5 | C_BLINK | C_BLINK[2][7][0] |  | 2 | 7 | 0 | C_BLINK[2][7][0]
182 | 0xB6 | C_BLINK | C_BLINK[2][7][1] |  | 2 | 7 | 1 | C_BLINK[2][7][1]
183 | 0xB7 | C_BLINK | C_BLINK[2][7][2] |  | 2 | 7 | 2 | C_BLINK[2][7][2]
184 | 0xB8 | C_BLINK | C_BLINK[2][8][0] |  | 2 | 8 | 0 | C_BLINK[2][8][0]
185 | 0xB9 | C_BLINK | C_BLINK[2][8][1] |  | 2 | 8 | 1 | C_BLINK[2][8][1]
186 | 0xBA | C_BLINK | C_BLINK[2][8][2] |  | 2 | 8 | 2 | C_BLINK[2][8][2]
187 | 0xBB | C_BLINK | C_BLINK[2][9][0] |  | 2 | 9 | 0 | C_BLINK[2][9][0]
188 | 0xBC | C_BLINK | C_BLINK[2][9][1] |  | 2 | 9 | 1 | C_BLINK[2][9][1]
189 | 0xBD | C_BLINK | C_BLINK[2][9][2] |  | 2 | 9 | 2 | C_BLINK[2][9][2]
190 | 0xBE
191 | 0xBF
192 | 0xC0
193 | 0xC1
194 | 0xC2
195 | 0xC3
196 | 0xC4
197 | 0xC5
198 | 0xC6
199 | 0xC7
200 | 0xC8
201 | 0xC9
202 | 0xCA
203 | 0xCB
204 | 0xCC
205 | 0xCD
206 | 0xCE
207 | 0xCF
208 | 0xD0
209 | 0xD1
210 | 0xD2
211 | 0xD3
212 | 0xD4
213 | 0xD5
214 | 0xD6
215 | 0xD7
216 | 0xD8
217 | 0xD9
218 | 0xDA
219 | 0xDB
220 | 0xDC
221 | 0xDD
222 | 0xDE
223 | 0xDF
224 | 0xE0
225 | 0xE1
226 | 0xE2
227 | 0xE3
228 | 0xE4
229 | 0xE5
230 | 0xE6
231 | 0xE7
232 | 0xE8
233 | 0xE9
234 | 0xEA
235 | 0xEB
236 | 0xEC
237 | 0xED
238 | 0xEE
239 | 0xEF
240 | 0xF0
241 | 0xF1
242 | 0xF2
243 | 0xF3
244 | 0xF4
245 | 0xF5
246 | 0xF6
247 | 0xF7
248 | 0xF8
249 | 0xF9
250 | 0xFA
251 | 0xFB
252 | 0xFC
253 | 0xFD
254 | 0xFE
255 | 0xFF